## Chartres
Chartres Labyrinth Equations | [8 empty] | 2003-08-11 | Variable | Value (m)
[9 empty] | Dr. Brian Baetz | A | 0
[9 empty] | Nick Giles | B | 0
[10 empty] | C | 0
Instructions | [9 empty] | D | 0
[10 empty] | E | 0
This Excel file is meant to run in connection with the corresponding PowerPoint presentation. The first step | [9 empty] | F | 0
in the process is to determine the dimensions of the proposed labyrinth. The spreadsheet is set up such that | [9 empty] | G | 0
if you have a particular dimension in mind (ie. Path Width) then you can enter that value in the corresponding chart | [9 empty] | LD | 0
and the unknown values will be found. Otherwise, you can enter the maximum dimensions of the area which the
labyrinth will be constructed. Only one of the charts (not including the final chart at the bottom of the spreadsheet)
should contain numbers when finished, to ensure the dimensions will be transferred properly to the PowerPoint
presentation. When this first step is completed, open the corresponding PowerPoint and press F5 to view it.
(When asked if you want to update all links, click the 'OK' button)
Table of Variables
A = the width of each circuit (path). This does not include the width of the lines that form the paths (E)
B = the diameter of the center element
C = the diameter of the entire labyrinth
D = the length of only the circuits on both sides of the center, but not counting the center itself
E = the width of the actual lines that form the circles and paths
F = the radius of the center element
G = the radius of the lunations (small circles surrounding the circumference of the labyrinth (excluding E))
LD = linear distance of the lines needed in order to create the labyrinth (an approximation using concentric circles)
Enter only one of the following values:
Enter A: |  |  | Enter B: |  |  | Enter C: |  | Enter D:
Variable | Value (m) |  | Variable | Value (m) |  | Variable | Value (m) | Variable | Value (m)
A |  |  | A | 0 |  | A | 0 | A | 0
B | 0 |  | B |  |  | B | 0 | B | 0
C | 0 |  | C | 0 |  | C |  | C | 0
D | 0 |  | D | 0 |  | D | 0 | D
E | 0 |  | E | 0 |  | E | 0 | E | 0
F | 0 |  | F | 0 |  | F | 0 | F | 0
G | 0 |  | G | 0 |  | G | 0 | G | 0
LD | 0 |  | LD | 0 |  | LD | 0 | LD | 0
Enter E: |  |  | Enter F: |  |  | Enter G: |  | Enter LD:
Variable | Value (m) |  | Variable | Value (m) |  | Variable | Value (m) | Variable | Value (m)
A | 0 |  | A | 0 |  | A | 0 | A | 0
B | 0 |  | B | 0 |  | B | 0 | B | 0
C | 0 |  | C | 0 |  | C | 0 | C | 0
D | 0 |  | D | 0 |  | D | 0 | D | 0
E |  |  | E | 0 |  | E | 0 | E | 0
F | 0 |  | F |  |  | F | 0 | F | 0
G | 0 |  | G | 0 |  | G |  | G | 0
LD | 0 |  | LD | 0 |  | LD | 0 | LD
OR
Enter the Dimensions of the Maximum space of the Desired Labyrinth:
Length | Width |  |  | Variable | Value (m)
0 | 0 |  |  | A | 0
|  |  |  | B | 0
Min. Value: | 0 |  |  | C | 0
|  |  |  | D | 0
|  |  |  | E | 0
|  |  |  | F | 0
|  |  |  | G | 0
|  |  |  | LD | 0
Resulting Dimensions of Your Labyrinth:
| Variable | Value (m)
| A | 0
| B | 0
| C | 0
| D | 0
| E | 0
| F | 0
| G | 0
| LD | 0